## closed
[19 empty] | Result |  |  |  | Power
[18 empty] | Model | vww | ic | kws | ad | vww | ic | kws | ad
ID | Unique ID (e.g. for Audit) | ColorKey | Submitter | Availability | SystemDesc | BoardName | HostProcessorModelName | HostProcessorFrequency | HostProcessorMemory | AcceleratorModelName | AcceleratorFrequency | AcceleratorMemory | HardwareNotes | InferenceFramework | SoftwareLibraries | SoftwareNotes | Details | Code
1.2-0001 | closed/Qualcomm/Snapdragon 8 Gen 3 Mobile HDK | availableQualcomm | Qualcomm | available | Snapdragon_8_Gen_3_Mobile_Platform_MTP | Snapdragon 8 Gen 3 Mobile HDK | Qualcomm Kryo CPU | Prime Core, up to 3.4Ghz, 5 Performance Cores, up to 3.2Ghz, 2 Efficiency Cores, up to 2.3Ghz |  | Qualcomm Sensing Hub |  |  | Low Power AI subsystem with dedicated AI processor | Qualcomm AI Stack | Qualcomm AI Stack |  | 0 | 0 | Result vww: 0.19189; Result ic: 0.14877; Result kws: 0.085432; Result ad: 0.07385
1.2-0002 | closed/Renesas/EK-RA8D1 | availableRenesas | Renesas | available | EK-RA8D1 | EK-RA8D1 | 32-bit Arm® Cortex®-M85 | 480 MHz |  |  |  |  | Operating at 3.3V |  |  |  | 0 | 0 | Result vww: 13.3932; Result ic: 8.4783; Result kws: 3.4649; Result ad: 0.53075
1.2-0003 | closed/STMicroelectronics/NUCLEO-H7A3ZI-Q | availableSTMicroelectronics | STMicroelectronics | available | NUCLEO_H7A3ZI_Q | NUCLEO-H7A3ZI-Q | 32-Bit ARM Cortex-M7 | 280 MHz |  |  |  |  | Operating at 3V with SMPS | X-CUBE-AI v9.0.0 | X-CUBE-AI v9.0.0 |  | 0 | 0 | 23.8044 | 40.8447 | 11.3179 | 1.2255 | 2965.461 | 5090.283 | 1375.599 | 165.728
1.2-0004 | closed/STMicroelectronics/NUCLEO-L4R5ZI | availableSTMicroelectronics | STMicroelectronics | available | NUCLEO_L4R5ZI | NUCLEO-L4R5ZI | 32-bit Arm Cortex-M4 (DSP + FPU) | 120 MHz |  |  |  |  | Operating at 1.8V / Single Bank Mode Activated | X-CUBE-AI v9.0 | X-CUBE-AI v9.0 |  | 0 | 0 | 88.9284 | 165.1255 | 43.1872 | 5.2608 | 3894.566 | 6919.375 | 1820.454 | 203.368
1.2-0005 | closed/STMicroelectronics/NUCLEO-U575ZI-Q | availableSTMicroelectronics | STMicroelectronics | available | NUCLEO_U575ZI_Q | NUCLEO-U575ZI-Q | Arm Cortex-M33 32-bit RISC core | 160 MHz |  |  |  |  | Operating at 1.8V / SMPS | X-CUBE-AI v9.0 | X-CUBE-AI v9.0 |  | 0 | 0 | 59.2768 | 111.0741 | 29.0563 | 3.4295 | 1354.685 | 2578.969 | 656.163 | 81.875
1.2-0006 | closed/Skymizer/ASUS Tinker V | availableSkymizer | Skymizer | available | TinkerV-linux-andes_nn | ASUS Tinker V | RISC-V AndesCore™ AX45MP Single core | 1.0 GHz | [5 empty] | ONNC | {'andes_nn': {'SHA': ''}} |  | 0 | 0 | Result ic: 33.37; Result ad: 0.36726
1.2-0007 | closed/bosch/CY8CPROTO-062-4343W | availablebosch | bosch | available | CY8CPROTO_062_4343W_float | CY8CPROTO-062-4343W | 32-bit Arm® Cortex®-M4 (DSP + FPU) | 150 MHz | [5 empty] | Bosch Hardware-Aware Lowering Engine (HALE) version 1.0.175 |  |  | 0 | 0 | Result vww: 360.6203; Result ic: 479.8464; Result ad: 16.7754
[5 empty] | CY8CPROTO_062_4343W_int8 | CY8CPROTO-062-4343W | 32-bit Arm® Cortex®-M4 (DSP + FPU) | 150 MHz | [5 empty] | Bosch Hardware-Aware Lowering Engine (HALE) version 1.0.175 |  |  | 0 | 0 | Result vww: 154.679; Result ic: 162.206; Result kws: 54.1536; Result ad: 5.9686
[5 empty] | CY8CPROTO_062_4343W_int8_max_performance | CY8CPROTO-062-4343W | 32-bit Arm® Cortex®-M4 (DSP + FPU) | 150 MHz | [5 empty] | Bosch Hardware-Aware Lowering Engine (HALE) version 1.0.175 |  |  | 0 | 0 | Result ad: 4.9302
1.2-0008 | closed/bosch/DISCO-F746NG | availablebosch | bosch | available | DISCO_F746NG_int8 | DISCO-F746NG | 32-bit Arm® Cortex®-M7 (DSP + FPU) | 216 MHz | [5 empty] | Bosch Hardware-Aware Lowering Engine (HALE) version 1.0.175 |  |  | 0 | 0 | Result vww: 57.2475; Result ic: 62.5547; Result kws: 18.9588; Result ad: 1.7112
[5 empty] | DISCO_F746NG_int8_max_performance | DISCO-F746NG | 32-bit Arm® Cortex®-M7 (DSP + FPU) | 216 MHz | [5 empty] | Bosch Hardware-Aware Lowering Engine (HALE) version 1.0.175 |  |  | 0 | 0 | Result ad: 1.4249
1.2-0009 | closed/bosch/NUCLEO-G0B1RE | availablebosch | bosch | available | NUCLEO_G0B1RE_int8 | NUCLEO-G0B1RE | 32-bit Arm® Cortex®-M0+ | 64 MHz | [5 empty] | Bosch Hardware-Aware Lowering Engine (HALE) version 1.0.175 |  |  | 0 | 0 | Result vww: 1414.4272; Result ic: 1522.07; Result kws: 474.6084; Result ad: 40.8931
1.2-0010 | closed/bosch/NUCLEO-H7A3ZI | availablebosch | bosch | available | NUCLEO_H7A3ZI_float | NUCLEO-H7A3ZI | 32-bit Arm® Cortex®-M7 (DSP + FPU) | 280 MHz | [5 empty] | Bosch Hardware-Aware Lowering Engine (HALE) version 1.0.175 |  |  | 0 | 0 | Result vww: 81.42; Result ic: 124.2236; Result ad: 5.2299
[5 empty] | NUCLEO_H7A3ZI_int8 | NUCLEO-H7A3ZI | 32-bit Arm® Cortex®-M7 (DSP + FPU) | 280 MHz | [5 empty] | Bosch Hardware-Aware Lowering Engine (HALE) version 1.0.175 |  |  | 0 | 0 | Result vww: 43.7637; Result ic: 45.8484; Result kws: 14.688; Result ad: 1.3594
[5 empty] | NUCLEO_H7A3ZI_int8_max_performance | NUCLEO-H7A3ZI | 32-bit Arm® Cortex®-M7 (DSP + FPU) | 280 MHz | [5 empty] | Bosch Hardware-Aware Lowering Engine (HALE) version 1.0.175 |  |  | 0 | 0 | Result ad: 1.0832
[5 empty] | NUCLEO_H7A3ZI_int8_min_ram | NUCLEO-H7A3ZI | 32-bit Arm® Cortex®-M7 (DSP + FPU) | 280 MHz | [5 empty] | Bosch Hardware-Aware Lowering Engine (HALE) version 1.0.175 |  |  | 0 | 0 | Result ic: 84.5094
1.2-0011 | closed/bosch/NUCLEO-L4R5ZI | availablebosch | bosch | available | NUCLEO_L4R5ZI_int8 | NUCLEO-L4R5ZI | 32-bit Arm® Cortex®-M4 (DSP + FPU) | 120 MHz | [5 empty] | Bosch Hardware-Aware Lowering Engine (HALE) version 1.0.175 |  |  | 0 | 0 | Result vww: 180.5054; Result ic: 180.538; Result kws: 60.1576; Result ad: 5.8352
[5 empty] | NUCLEO_L4R5ZI_int8_max_performance | NUCLEO-L4R5ZI | 32-bit Arm® Cortex®-M4 (DSP + FPU) | 120 MHz | [5 empty] | Bosch Hardware-Aware Lowering Engine (HALE) version 1.0.175 |  |  | 0 | 0 | Result ad: 4.7283
1.2-0012 | closed/bosch/NUCLEO-U575ZI-Q | availablebosch | bosch | available | NUCLEO_U575ZI_int8 | NUCLEO-U575ZI-Q | 32-bit Arm® Cortex®-M33 (DSP + FPU) | 160 MHz | [5 empty] | Bosch Hardware-Aware Lowering Engine (HALE) version 1.0.175 |  |  | 0 | 0 | Result vww: 119.8322; Result ic: 120.54; Result kws: 38.5832; Result ad: 3.8043
[5 empty] | NUCLEO_U575ZI_int8_max_performance | NUCLEO-U575ZI-Q | 32-bit Arm® Cortex®-M33 (DSP + FPU) | 160 MHz | [5 empty] | Bosch Hardware-Aware Lowering Engine (HALE) version 1.0.175 |  |  | 0 | 0 | Result ad: 3.0909
1.2-0013 | closed/bosch/Renesas RH850/F1KM-S4 R7F701649 | availablebosch | bosch | available | RENESAS_RH850_F1KMS4_float | Renesas RH850/F1KM-S4 R7F701649 | 32-bit RH850G3KH2.0 | 240 MHz | [5 empty] | Bosch Hardware-Aware Lowering Engine (HALE) version 1.0.175 |  |  | 0 | 0 | Result ic: 222.4694; Result ad: 6.1835
[5 empty] | RENESAS_RH850_F1KMS4_int8 | Renesas RH850/F1KM-S4 R7F701649 | 32-bit RH850G3KH2.0 | 240 MHz | [5 empty] | Bosch Hardware-Aware Lowering Engine (HALE) version 1.0.175 |  |  | 0 | 0 | Result ic: 232.8831; Result kws: 63.6537; Result ad: 7.4421
[5 empty] | RENESAS_RH850_F1KMS4_int8_max_performance | Renesas RH850/F1KM-S4 R7F701649 | 32-bit RH850G3KH2.0 | 240 MHz | [5 empty] | Bosch Hardware-Aware Lowering Engine (HALE) version 1.0.175 |  |  | 0 | 0 | Result ad: 5.6389
1.2-0014 | closed/syntiant/NDP9120 | availablesyntiant | syntiant | available | syntiant_9120_0v9_30mhz | NDP9120 | HiFi3 + M0 | 30.7 MHz | 304KB SRAM | Syntiant Core 2 | 30.7 MHz | 1024KB SRAM | Core VDD = 0.9V, VDD_IO = 1.8V |  | TensorFlow, Syntiant SDK |  | 0 | 0 | 12.7226 | 15.975 | 4.3672 |  | 71.711 | 101.833 | 31.537
[5 empty] | syntiant_9120_1v1_98mhz | NDP9120 | HiFi3 + M0 | 98.7 MHz | 304KB SRAM | Syntiant Core 2 | 98.7 MHz | 1024KB SRAM | Core VDD = 1.1V, VDD_IO = 1.8V |  | TensorFlow, Syntiant SDK |  | 0 | 0 | 4.1003 | 5.122 | 1.4814 |  | 97.164 | 139.367 | 43.802
1.2-0015 | closed/kai_jiang/LC236R5E176_BOARD_V2.0 | rdikai_jiang | kai_jiang | rdi | LC236R5E176_BOARD_V2.0 | LC236R5E176_BOARD_V2.0 | RISC-V | 277.5M | [6 empty] | self-developed |  | 0 | 0 | Result vww: 120.279; Result ic: 108.003
1.2-0016 | closed/kai_jiang/VCU128 | rdikai_jiang | kai_jiang | rdi | VCU128 | VCU128 | RISC-V | 40M |  | ANPU | 300MHz | SRAM 882KB |  |  | self-developed |  | 0 | 0 | Result vww: 0.28937